## Sheet1
Part # | Manufacture | Description | Digi-Key # | Unit Cost | Quantity Per WiiMouse
ICs
STM32F103RCT6 | STMicroelectronics | MCU ARM 32BIT 256KB FLASH 64LQFP | 497-9033-ND | 11.2 | 1
LD1117S33CTR | STMicroelectronics | IC REG LDO 3.3V 950MA SOT-223 | 497-1241-1-ND | 0.74 | 1
USBLC6-2P6 | STMicroelectronics | IC ESD PROTECTION FOR HS SOT-666 | 497-5026-1-ND | 1 | 1
BC817-40,215 | NXP Semiconductors | TRANS NPN GP 500 45V SOT23 | 568-1631-1-ND | 0.33 | 2
Resistors
RMCF1206JT22R0 | Stackpole Electronics Inc | RES 22 OHM 1/4W 5% 1206 SMD | RMCF1206JT22R0CT-ND | 0.05 | 2
RMCF1206JT1K50 | Stackpole Electronics Inc | RES 1.5K OHM 1/4W 5% 1206 SMD | RMCF1206JT1K50CT-ND | 0.05 | 1
RMCF1206JT36K0 | Stackpole Electronics Inc | RES TF 36K OHM 5% 0.25W 1206 | RMCF1206JT36K0CT-ND | 0.05 | 1
RMCF1206JT10K0 | Stackpole Electronics Inc | RES 10K OHM 1/4W 5% 1206 SMD | RMCF1206JT10K0CT-ND | 0.05 | 9
RMCF1206JT1K00 | Stackpole Electronics Inc | RES 1K OHM 1/4W 5% 1206 SMD | RMCF1206JT1K00CT-ND | 0.05 | 1
RMCF1206JT47K0 | Stackpole Electronics Inc | RES 47K OHM 1/4W 5% 1206 SMD | RMCF1206JT47K0CT-ND | 0.05 | 1
RMCF1206JT2K20 | Stackpole Electronics Inc | RES 2.2K OHM 1/4W 5% 1206 SMD | RMCF1206JT2K20CT-ND | 0.05 | 2
RMCF1206JT100K | Stackpole Electronics Inc | RES 100K OHM 1/4W 5% 1206 SMD | RMCF1206JT100KCT-ND | 0.05 | 3
RMCF1206JT1M00 | Stackpole Electronics Inc | RES 1M OHM 1/4W 5% 1206 SMD | RMCF1206JT1M00CT-ND | 0.05 | 1
RMCF1206JT330R | Stackpole Electronics Inc | RES 330 OHM 1/4W 5% 1206 SMD | RMCF1206JT330RCT-ND | 0.05 | 1
Capacitors
GRM319R71H104KA01D | Murata Electronics | CAP CER .1UF 50V 10% X7R 1206 | 490-1775-1-ND | 0.101 | 8
C3216Y5V1A106Z/0.85 | TDK Corp | CAP CER 10UF 10V Y5V 1206 | 445-1593-1-ND | 0.165 | 1
CC1206JRNP09BN18 | Yageo | CAP CERAMIC 18PF 50V NP0 1206 | 311-1152-1-ND | 0.12 | 2
Others
PRT-00437 |  | USB Male Type A Connector | sparkfun | 1.5 | 1
LSY T676-P2R1-1-0+Q2S1-35 | OSRAM Opto Semiconductors Inc | LED TOPLED 633/587 RED/YLW 4PLCC | 475-2526-1-ND | 0.37 | 1
ABLS-8.000MHZ-B4-T | Abracon Corporation | CRYSTAL 8.000 MHZ 18PF SMD | 535-10212-1-ND | 0.41 | 1
COM-00097 |  | Miniature Single Pole Single Throw switches. These are high quality Omron type B3F momentary on switches. | http://www.sparkfun.com/products/97 | 0.35 | 1